## structure_sets
set_key | description | split_problem | copy_from | filters
flows | flows |  |  | time_resolution: [hourly, yearly]
flows_agg | flows_agg |  |  | time_resolution: [hourly, yearly]
techs | techs |  |  | time_resolution: [hourly, yearly], capacity:[cap,non_cap],load_factor:[hourly,yearly],tech_type:[Standard,Import]
years | years
hours | hours
env_trans | environmental transaction
tech_lifetime | technology lifetime |  |  | tl_type: [Standard,Residual_start]

## structure_variables
table_key | description | type | integer | coordinates | variables_info | value | blank_fill | flows | flows_agg | techs | years | hours | env_trans | tech_lifetime
u | use coefficients - physical | exogenous |  | flows_agg, techs | u |  | 0 |  | dim:rows | dim:cols
u | use coefficients - physical ¦ hourly flows_agg - hourly technologies | exogenous |  | flows_agg, techs | u_hh |  | 0 |  | dim: rows, filters: { time_resolution: [hourly]} | dim: cols, filters: { time_resolution: [hourly]}
u | use coefficients - physical ¦ hourly hourly flows_agg - yearly technologies | exogenous |  | flows_agg, techs | u_hy |  | 0 |  | dim: rows, filters: { time_resolution: [hourly]} | dim: cols, filters: {time_resolution: [yearly]}
u | use coefficients - physical ¦ yearly flows_agg | exogenous |  | flows_agg, techs | u_y |  | 0 |  | dim: rows, filters:{ time_resolution:[yearly]} | dim: cols
v | make coefficients - physical | exogenous |  | flows, techs | v |  | 0 | dim: rows |  | dim: cols
v | make coefficients - physical ¦ hourly techs and flows | exogenous |  | flows, techs | v_hh |  | 0 | dim: rows, filters: {time_resolution: [hourly]} |  | dim: cols, filters: {time_resolution: [hourly]}
r | environmental transaction coefficients | exogenous |  | techs, env_trans | r |  |  |  |  | dim: cols |  |  | dim: rows
c_inv | cost coefficients ¦ investment | exogenous |  | techs, years | c_inv |  |  |  |  | dim: cols, filters: {time_resolution: [hourly],capacity:[cap]} | dim:intra
c_fix | cost coefficients ¦ fixed | exogenous |  | techs | c_fix |  |  |  |  | dim:cols, filters:{capacity:[cap]}
c_var | cost coefficients ¦ variable | exogenous |  | techs | c_var |  |  |  |  | dim:rows
cap_start | capacity I initial | exogenous |  | techs | cap_start |  |  |  |  | dim:cols, filters:{capacity:[cap]}
av_h_max | availabilities ¦ hourly | exogenous |  | techs, hours | av_h_max |  | 1 |  |  | dim: cols, filters: {time_resolution: [hourly], capacity:[cap],load_factor: [hourly]} |  | dim:rows
av_h_min | availabilities ¦ hourly | exogenous |  | techs,hours | av_h_min |  | 0 |  |  | dim: cols, filters: {time_resolution: [hourly], capacity:[cap],load_factor: [hourly]} |  | dim:rows
av_y_max | availabilities ¦ yearly | exogenous |  | techs | av_y_max |  | 10000000000 |  |  | dim: cols, filters: {time_resolution: [hourly],load_factor: [yearly]}
av_y_min | availabilities ¦ yearly | exogenous |  | techs | av_y_min |  | 0 |  |  | dim: cols, filters: {time_resolution: [hourly],load_factor: [yearly]}
Y | final demand | exogenous |  | flows_agg, years | Y |  |  |  | dim:rows |  | dim:cols
Y | final demand - hourly flows | exogenous |  | flows_agg, years | Y_fh |  |  |  | dim: rows, filters: { time_resolution: [hourly]} |  | dim:intra
dp | final demand profile | exogenous |  | flows_agg, hours | dp |  |  |  | dim: rows, filters: { time_resolution: [hourly]} |  |  | dim:cols
cap_max | maximum installable capacity | exogenous |  | techs | cap_max |  | 10000000000 |  |  | dim:cols, filters:{capacity:[cap]}
cap_min | minimum installable capacity | exogenous |  | techs | cap_min |  | 0 |  |  | dim:cols, filters:{capacity:[cap]}
cap_max_y | maximum installable capacity | exogenous |  | techs, years | cap_max_y |  | 10000000000 |  |  | dim: cols, filters: {time_resolution: [hourly],capacity:[cap]} | dim:rows
cap_min_y | minimum installable capacity | exogenous |  | techs, years | cap_min_y |  | 0 |  |  | dim: cols, filters: {time_resolution: [hourly],capacity:[cap]} | dim:rows
lifetime | lifetime of technologies | exogenous |  | techs,tech_lifetime | lt |  | 0 |  |  | dim:intra, filters: {capacity: [cap],tech_type:[Standard]} |  |  |  | dim: rows, filters: {tl_type:[Standard]}
lifetime | lifetime of technologies¦ initial | exogenous |  | techs,tech_lifetime | lt_start |  | 0 |  |  | dim:intra, filters: {capacity: [cap],tech_type:[Standard]} |  |  |  | dim: rows, filters: {tl_type:[Residual_start]}
shape_factor | shape factor | exogenous |  | techs | sf |  | 0 |  |  | dim:intra, filters: {capacity: [cap],tech_type:[Standard]}
financial_shift | financial shift coefficient | exogenous |  | techs | fin_shift |  | 0 |  |  | dim:intra, filters: {capacity: [cap]}
construction_shift | construction shift coefficient | exogenous |  | techs | cons_shift |  | 0 |  |  | dim:intra, filters: {capacity: [cap]}
Qh | total demand by technology - hourly | endogenous |  | flows, hours, years | Qh |  |  | dim:cols, filters: { time_resolution: [hourly]} |  |  | dim:intra | dim:rows
Q | total demand by technology - yearly | endogenous |  | flows, years | Q |  |  | dim:cols |  |  | dim:rows
Q | total demand by technology - yearly | endogenous |  | flows, years | Q_y |  |  | dim:cols |  |  | dim:intra
Q | total demand by technology - yearly | endogenous |  | flows, years | Q_fh |  |  | dim:cols, filters: { time_resolution: [hourly]} |  |  | dim:intra
Qh_agg | total demand by technology - hourly | endogenous |  | flows_agg, hours, years | Qh_agg |  |  |  | dim:rows, filters: { time_resolution: [hourly]} |  | dim:intra | dim:cols
Q_agg | total demand by technology - yearly | endogenous |  | flows_agg, years | Q_agg |  |  |  | dim:rows |  | dim:cols
Q_agg | total demand by technology - yearly | endogenous |  | flows_agg, years | Q_agg_fh |  |  |  | dim:rows, filters: { time_resolution: [hourly]} |  | dim:cols
Q_agg | total demand by technology - yearly | endogenous |  | flows_agg, years | Q_agg_fy |  |  |  | dim:rows, filters: { time_resolution: [yearly]} |  | dim:cols
Q_agg | total demand by technology - yearly | endogenous |  | flows_agg, years | Q_agg_fh_y |  |  |  | dim:rows, filters: { time_resolution: [hourly]} |  | dim:intra
CURh | curtailment - hourly | endogenous |  | flows, hours, years | CURh |  |  | dim:cols, filters: { time_resolution: [hourly]} |  |  | dim:intra | dim:rows
CUR | curtailment - yearly | endogenous |  | flows,years | CUR |  |  | dim:cols |  |  | dim:rows
CUR | curtailment - yearly | endogenous |  | flows,years | CUR_y |  |  | dim:cols |  |  | dim:intra
CUR | curtailment - yearly | endogenous |  | flows,years | CUR_fh |  |  | dim:cols, filters: { time_resolution: [hourly]} |  |  | dim:intra
CURh_agg | curtailment - hourly | endogenous |  | flows_agg, hours, years | CURh_agg |  |  |  | dim:rows, filters: {time_resolution: [hourly]} |  | dim:intra | dim:cols
CUR_agg | curtailment - yearly | endogenous |  | flows_agg, years | CUR_agg |  |  |  | dim:rows |  | dim:cols
CUR_agg | curtailment - yearly | endogenous |  | flows_agg, years | CUR_agg_fh |  |  |  | dim:rows, filters: { time_resolution: [hourly]} |  | dim:cols
CUR_agg | curtailment - yearly | endogenous |  | flows_agg, years | CUR_agg_fy |  |  |  | dim:rows, filters: { time_resolution: [yearly]} |  | dim:cols
CUR_agg | curtailment - yearly | endogenous |  | flows_agg, years | CUR_agg_fh_y |  |  |  | dim:rows, filters: { time_resolution: [hourly]} |  | dim:intra
Xh | toal tech activity - hourly | endogenous |  | techs, hours, years | Xh |  |  |  |  | dim:cols, filters: { time_resolution: [hourly]} | dim:intra | dim:rows
Xh | toal tech activity - hourly | endogenous |  | techs, hours, years | Xh_cap |  |  |  |  | dim:cols, filters: { time_resolution: [hourly],load_factor: [hourly]} | dim:intra | dim:rows
X | toal tech activity - yearly | endogenous |  | techs, years | X |  |  |  |  | dim:cols | dim:rows
X | toal tech activity - yearly | endogenous |  | techs, years | X_yy |  |  |  |  | dim:cols, filters: { time_resolution: [yearly]} | dim:intra
X | toal tech activity - yearly | endogenous |  | techs, years | X_cap |  |  |  |  | dim:cols, filters: { time_resolution: [hourly],load_factor: [yearly]} | dim:rows
X | toal tech activity - yearly | endogenous |  | techs, years | X_th |  |  |  |  | dim:cols, filters: { time_resolution: [hourly]} | dim:intra
Yh | final demand - hourly | endogenous |  | flows_agg, hours, years | Yh |  |  |  | dim:rows, filters: { time_resolution: [hourly]} |  | dim:intra | dim:cols
X_h_max | availabilities ¦ hourly | endogenous |  | techs, hours, years | X_h_max |  |  |  |  | dim: cols, filters: {time_resolution: [hourly], capacity:[cap]} | dim:intra | dim:rows
X_h_min | availabilities ¦ hourly | endogenous |  | techs, hours, years | X_h_min |  |  |  |  | dim: cols, filters: {time_resolution: [hourly], capacity:[cap]} | dim:intra | dim:rows
X_y_max | availabilities ¦ yearly | endogenous |  | techs | X_y_max |  |  |  |  | dim:cols
X_y_min | availabilities ¦ yearly | endogenous |  | techs | X_y_min |  |  |  |  | dim:cols
Cap_planned | Capacity planned | endogenous |  | techs,years | Cap_plan |  |  |  |  | dim: cols, filters: {time_resolution: [hourly],capacity:[cap]} | dim:rows
Cap_financed | Capacity financed | endogenous |  | techs,years | Cap_fin |  |  |  |  | dim: cols, filters: {time_resolution: [hourly],capacity:[cap]} | dim:rows
Cap_financed | Capacity financed | endogenous |  | techs, years | Cap_fin_y |  |  |  |  | dim: cols, filters: {time_resolution: [hourly],capacity:[cap]} | dim:intra
Cap_op | operative capacity | endogenous |  | techs, years | Cap_op |  |  |  |  | dim: cols, filters: {time_resolution: [hourly],capacity:[cap]} | dim:rows
Cap_op | operative capacity | endogenous |  | techs, years | Cap_op_y |  |  |  |  | dim: cols, filters: {time_resolution: [hourly],capacity:[cap],load_factor:[yearly]} | dim:intra
Cap_op | operative capacity | endogenous |  | techs, years | Cap_op_h |  |  |  |  | dim: cols, filters: {time_resolution: [hourly],capacity:[cap],load_factor:[hourly]} | dim:intra
Cap_built | built capacity | endogenous |  | techs, years | Cap_built |  |  |  |  | dim: cols, filters: {time_resolution: [hourly],capacity:[cap]} | dim:rows
Cap_built | built capacity | endogenous |  | techs, years | Cap_built_y |  |  |  |  | dim: cols, filters: {time_resolution: [hourly],capacity:[cap]} | dim:intra
Disp_cap_initial | disposal initial capacity | endogenous |  | techs, years | Disp_cap_i |  |  |  |  | dim: cols, filters: {time_resolution: [hourly],capacity:[cap]} | dim:intra
Disp_cap_new | disposal new capacity | endogenous |  | techs, years | Disp_cap_n |  |  |  |  | dim: cols, filters: {time_resolution: [hourly],capacity:[cap]} | dim:intra
c_inv_tot | total cost coefficients ¦ investment | endogenous |  | techs, years | c_inv_tot |  |  |  |  | dim: cols, filters: {time_resolution: [hourly],capacity:[cap]} | dim:rows
c_inv_tot | total cost coefficients ¦ investment | endogenous |  | techs, years | c_inv_tot_y |  |  |  |  | dim: cols, filters: {time_resolution: [hourly],capacity:[cap]} | dim:intra
c_fix_tot | total cost coefficients ¦ fixed | endogenous |  | techs,years | c_fix_tot |  |  |  |  | dim: cols, filters: {time_resolution: [hourly],capacity:[cap]} | dim:rows
c_var_tot | total cost coefficients ¦ variable | endogenous |  | techs,years | c_var_tot |  |  |  |  | dim:rows | dim:cols
I_ff | special identity | exogenous |  | flows, flows_agg | I_ff |  |  | dim:cols | dim:rows
Iff_h | special identity hourly flows | exogenous |  | flows, flows_agg | Iff_h |  |  | dim:cols, filters: { time_resolution: [hourly]} | dim:rows, filters: { time_resolution: [hourly]}
Tyy | lower triangular | constant |  | years | Tyy | lower_triangular |  |  |  |  | dim:cols
sum_vect_th | sum vector | constant |  | techs | sum_vect_th | sum_vector |  |  |  | dim:rows, filters: { time_resolution: [hourly]}
sum_vect_ty | sum vector | constant |  | techs | sum_vect_ty | sum_vector |  |  |  | dim:cols, filters: { time_resolution: [yearly]}
sum_vect_h |  | constant |  | hours | sum_vect_h | sum_vector | [5 empty] | dim:cols
y_range |  | constant |  | years | y_range | arange_1 |  |  |  |  | dim:rows
sum_vect_y |  | constant |  | years | sum_vect_y | sum_vector |  |  |  |  | dim:cols
sum_vect_t | sum vector | constant |  | techs | sum_vect_t | sum_vector |  |  |  | dim:rows

## problem
problem_key | objective | expressions
0 |  | Cap_op == cap_start + Tyy @ (Cap_built - Disp_cap_i -Disp_cap_n)
0 |  | Cap_fin == shift(y_range,fin_shift) @ Cap_plan
0 |  | Cap_built == shift(y_range,cons_shift)@Cap_fin
0 |  | Disp_cap_i == tran(weib(lt,sf,y_range,1)@cap_start
0 |  | Disp_cap_n == tran(weib(lt,sf,y_range,2)@Cap_built
0 |  | X_h_max == mult(Cap_op_h, av_h_max)
0 |  | X_h_min == mult(Cap_op_h, av_h_min)
0 |  | X_y_max ==mult(mult(Cap_op_y,av_y_max),8760)
0 |  | X_y_min ==mult(mult(Cap_op_y,av_y_min),8760)
0 |  | Xh_cap <= X_h_max
0 |  | Xh_cap >= X_h_min
0 |  | X_cap <= X_y_max
0 |  | X_cap >= X_y_min
0 |  | Q>=0
0 |  | CUR>=0
0 |  | X>=0
0 |  | Qh>=0
0 |  | Xh>=0
0 |  | Cap_plan >=0
0 |  | Q_agg == I_ff @ tran(Q)
0 |  | CUR_agg == I_ff@tran(CUR)
0 |  | Q_agg_fy - u_y@ tran(X) - Y- CUR_fy == 0
0 |  | tran(X) - tran(v) @ tran(Q+CUR) == 0
0 |  | Qh_agg == Iff_h @ tran(Qh)
0 |  | CURh_agg==Iff_h@ tran(CURh)
0 |  | Qh_agg - Yh -CURh_agg - mult(dp, (u_hy @ mult(tran(X_yy), (1/365)))) - u_hh @ tran(Xh)==0
0 |  | Xh - (Qh+CURh) @ v_hh == 0
0 |  | Yh == mult(Y_fh, dp * (1/365))
0 |  | X_th == mult((sum_vect_h @ Xh), 365)
0 |  | Q_fh == mult((sum_vect_h @ Qh), 365)
0 |  | CUR_fh == mult((sum_vect_h @ CURh), 365)
0 |  | c_var_tot == diag(c_var) @ tran(X)
0 |  | c_fix_tot == Cap_op @ diag(c_fix)
0 |  | c_inv_tot_y == Cap_fin_y @ diag(c_inv)
0 |  | cap_max >= sum_vect_y @ Cap_built
0 |  | cap_min <= sum_vect_y @ Cap_built
0 |  | cap_max_y >= Cap_built
0 |  | cap_min_y <= Cap_built
0 | Minimize(sum_vect_y @ tran(c_var_tot) @ sum_vect_t + sum_vect_y @ c_inv_tot @ sum_vect_th + sum_vect_y @ c_fix_tot @ sum_vect_th)
0 |  | Q_agg_fh_y == mult((sum_vect_h @ Qh_agg), 365)
0 |  | CUR_agg_fh_y == mult((sum_vect_h @ CURh_agg), 365)