## _set_FLOWS
flows_Name | flows_time_resolution
Coal | yearly
Oil | yearly
Natural Gas | yearly
Silviculture products | yearly
Uranium | yearly
EE _ GST_Coal | hourly
EE _ Wind | hourly
EE _ CCGT_NG | hourly
EE _ Geothermal | hourly
EE _ Wind | hourly
EE _ OCGT_NG | hourly
EE _ HFO | hourly
EE _ PV | hourly
EE _ Biogas | hourly
EE _ Biomass | hourly
EE_Import | hourly

## _set_FLOWS_AGG
flows_agg_Name | flows_agg_time_resolution
Coal | yearly
Oil | yearly
Natural Gas | yearly
Silviculture products | yearly
Uranium | yearly
EE | hourly

## _set_TECHS
techs_Name | techs_time_resolution | techs_capacity | techs_load_factor | techs_tech_type
GST_Coal | hourly | cap | yearly | Standard
CCGT_NG | hourly | cap | yearly | Standard
Geothermal | hourly | cap | yearly | Standard
Wind | hourly | cap | hourly | Standard
OCGT_NG | hourly | cap | yearly | Standard
HFO | hourly | cap | yearly | Standard
PV | hourly | cap | hourly | Standard
Biogas | hourly | cap | yearly | Standard
Biomass | hourly | cap | yearly | Standard
Import | hourly | cap | yearly | Import
Energy products extraction | yearly | non_cap | yearly | None
Refinery | yearly | non_cap | yearly | None
Silviculture | yearly | non_cap | yearly | None

## _set_YEARS
years_Name
2000
2001
2002
2003
2004
2005
2006
2007
2008
2009
2010
2011
2012
2013
2014
2015
2016
2017
2018
2019
2020
2021
2022
2023
2024
2025
2026
2027
2028
2029
2030

## _set_HOURS
hours_Name
h01
h02
h03
h04
h05
h06
h07
h08
h09
h10
h11
h12
h13
h14
h15
h16
h17
h18
h19
h20
h21
h22
h23
h24

## _set_ENV_TRANS
env_trans_Name
Anidride carbonica

## _set_TECH_LIFETIME
tech_lifetime_Name | tech_lifetime_tl_type
new capacity | Standard
starting residual capacity | Residual_start